## LCD text
PLAY MODE (two player)				1	2	3	4	5	6	7	8	9	10	11	12	13	14	15	16
> indicates current turn				W	>	m	m	:	s	s			m	m	:	s	s		B
				B		m	m	:	s	s			m	m	:	s	s	<	W

PLAY MODE (single player)				W	>	m	m	:	s	s
> indicates current turn				B		m	m	:	s	s

PAUSE MODE (single player)				W	P	m	m	:	s	s
P indicates next player to move				B		m	m	:	s	s

SETUP MODE (single player)				W	S	m	m	:	s	s
Cursor indicates edit digit				B		m	m	:	s	s

## BL PWM
I/O clock	1	MHz		f	period	cycle	T	add	wrap	n	seconds
Prescaler	1024			3.90625	0.256	0	0	32	125	0	0
				3.90625	0.256	1	0.256	32	125	32	0
OCR2A	124			3.90625	0.256	2	0.512	32	125	64	0
				3.90625	0.256	3	0.768	32	125	96	0
f	3.90625	Hz		3.90625	0.256	4	1.024	32	125	3	1
2f	7.8125			3.90625	0.256	5	1.28	32	125	35	1
4f	15.625			3.90625	0.256	6	1.536	32	125	67	1
8f	31.25			3.90625	0.256	7	1.792	32	125	99	1
16f	62.5			3.90625	0.256	8	2.048	32	125	6	2
32f	125			3.90625	0.256	9	2.304	32	125	38	2
64f	250			3.90625	0.256	10	2.56	32	125	70	2
				3.90625	0.256	11	2.816	32	125	102	2
				3.90625	0.256	12	3.072	32	125	9	3
				3.90625	0.256	13	3.328	32	125	41	3
				3.90625	0.256	14	3.584	32	125	73	3
				3.90625	0.256	15	3.84	32	125	105	3
				3.90625	0.256	16	4.096	32	125	12	4
				3.90625	0.256	17	4.352	32	125	44	4
				3.90625	0.256	18	4.608	32	125	76	4
				3.90625	0.256	19	4.864	32	125	108	4
				3.90625	0.256	20	5.12	32	125	15	5
				3.90625	0.256	21	5.376	32	125	47	5
				3.90625	0.256	22	5.632	32	125	79	5
				3.90625	0.256	23	5.888	32	125	111	5
				3.90625	0.256	24	6.144	32	125	18	6
				3.90625	0.256	25	6.4	32	125	50	6
				3.90625	0.256	26	6.656	32	125	82	6
				3.90625	0.256	27	6.912	32	125	114	6
				3.90625	0.256	28	7.168	32	125	21	7
				3.90625	0.256	29	7.424	32	125	53	7
				3.90625	0.256	30	7.68	32	125	85	7
				3.90625	0.256	31	7.936	32	125	117	7
				3.90625	0.256	32	8.192	32	125	24	8
				3.90625	0.256	33	8.448	32	125	56	8
				3.90625	0.256	34	8.704	32	125	88	8
				3.90625	0.256	35	8.96	32	125	120	8
				3.90625	0.256	36	9.216	32	125	27	9
				3.90625	0.256	37	9.472	32	125	59	9
				3.90625	0.256	38	9.728	32	125	91	9
				3.90625	0.256	39	9.984	32	125	123	9
				3.90625	0.256	40	10.24	32	125	30	10
				3.90625	0.256	41	10.496	32	125	62	10
				3.90625	0.256	42	10.752	32	125	94	10
				3.90625	0.256	43	11.008	32	125	1	11
				3.90625	0.256	44	11.264	32	125	33	11
				3.90625	0.256	45	11.52	32	125	65	11
				3.90625	0.256	46	11.776	32	125	97	11
				3.90625	0.256	47	12.032	32	125	4	12
				3.90625	0.256	48	12.288	32	125	36	12
				3.90625	0.256	49	12.544	32	125	68	12
				3.90625	0.256	50	12.8	32	125	100	12
				3.90625	0.256	51	13.056	32	125	7	13
				3.90625	0.256	52	13.312	32	125	39	13
				3.90625	0.256	53	13.568	32	125	71	13
				3.90625	0.256	54	13.824	32	125	103	13
				3.90625	0.256	55	14.08	32	125	10	14
				3.90625	0.256	56	14.336	32	125	42	14
				3.90625	0.256	57	14.592	32	125	74	14
				3.90625	0.256	58	14.848	32	125	106	14
				3.90625	0.256	59	15.104	32	125	13	15
				3.90625	0.256	60	15.36	32	125	45	15
				3.90625	0.256	61	15.616	32	125	77	15
				3.90625	0.256	62	15.872	32	125	109	15
				3.90625	0.256	63	16.128	32	125	16	16
				3.90625	0.256	64	16.384	32	125	48	16
				3.90625	0.256	65	16.64	32	125	80	16
				3.90625	0.256	66	16.896	32	125	112	16
				3.90625	0.256	67	17.152	32	125	19	17
				3.90625	0.256	68	17.408	32	125	51	17
				3.90625	0.256	69	17.664	32	125	83	17
				3.90625	0.256	70	17.92	32	125	115	17
				3.90625	0.256	71	18.176	32	125	22	18
				3.90625	0.256	72	18.432	32	125	54	18
				3.90625	0.256	73	18.688	32	125	86	18
				3.90625	0.256	74	18.944	32	125	118	18
				3.90625	0.256	75	19.2	32	125	25	19
				3.90625	0.256	76	19.456	32	125	57	19
				3.90625	0.256	77	19.712	32	125	89	19
				3.90625	0.256	78	19.968	32	125	121	19
				3.90625	0.256	79	20.224	32	125	28	20
				3.90625	0.256	80	20.48	32	125	60	20
				3.90625	0.256	81	20.736	32	125	92	20
				3.90625	0.256	82	20.992	32	125	124	20
				3.90625	0.256	83	21.248	32	125	31	21
				3.90625	0.256	84	21.504	32	125	63	21
				3.90625	0.256	85	21.76	32	125	95	21
				3.90625	0.256	86	22.016	32	125	2	22
				3.90625	0.256	87	22.272	32	125	34	22
				3.90625	0.256	88	22.528	32	125	66	22
				3.90625	0.256	89	22.784	32	125	98	22
				3.90625	0.256	90	23.04	32	125	5	23
				3.90625	0.256	91	23.296	32	125	37	23
				3.90625	0.256	92	23.552	32	125	69	23
				3.90625	0.256	93	23.808	32	125	101	23
				3.90625	0.256	94	24.064	32	125	8	24
				3.90625	0.256	95	24.32	32	125	40	24
				3.90625	0.256	96	24.576	32	125	72	24
				3.90625	0.256	97	24.832	32	125	104	24
				3.90625	0.256	98	25.088	32	125	11	25